## gab_det
parameter | UCI | BU | notes
N.B. when the BU column is left empty, the value used is the same as the one listed in the UCI column
p.screen |  |  | screen parameters
distFromScreen_inCm: | 75 | 75
screenWidth_inPixels: | 1280 | 1920
screenHeight_inPixels: | 1024 | 1080
screenWidth_inCm: | 40 | 50
screenHeight_inCm: | 30 | 30
refreshRate_inHz: | 60 | 120
contrastResolution | 0.0078 |  | minimum possible contrast
p.stim |  |  | general stimulus parameters
apertureWidth_inDeg: | 4 |  | "aperture" refers to the gray circle in which the fixation cross and cues are displayed
fixationWidth_inDeg: | 0.35 |  | fixation cross width
cueWidth_inDeg: | 0.1 |  | cue with in degrees
cueLength_inDeg: | 1 |  | cue length in degrees
cueBuffer_inDeg: | 0.5 |  | distance b/t fixation center and cue edge
BGcolor: | 127 |  | background color when no line texture stim is shown
cueColorInactive: | 0 |  | color of inactive cues. Cues are inactive when drawn on the screen but not actively directing attention or response
cueColorActive: | 255 |  | color of active cues. Cues are active when directing attention (precue) or response (postcue)
p.stim.periph |  |  | peripheral stimulus parameters
stimDistFromCenter_inDeg: | 5 |  | distance from center of screen to center of peripheral stimulus
ovalMajorAxis_inDeg | 5 |  | length of the peripheral stimulus along its major axis (in degrees)
ovalMinorAxis_inDeg | 5 |  | length of the peripheral stimulus along its minor axis (in degrees)
circleWdith_inDeg | 5 |  | width of a circle whose area equals the area of the peripheral stimulus with major and minor axes as specified above (in degrees)
p.stim.gab |  |  | peripheral grating and noise parameters
gab.aperture | cosine' |  | grating aperture type
gab.apertureEdgeWidth_inDeg | 0.5 |  | grating aperture edge width (in degrees)
gab.apertureEdgeWidth_inPix | 25 |  | grating aperture edge width (in pixels)
gab.rad | 100 |  | grating radius (in pixels), equal to periph.circleWidth_inPix/2 - gab.apertureEdgeWidth_inPix
gab.noiseType | filteredSF' |  | type of noise, filtered around grating spatial frequency
gab.noiseContrast | 0.5 |  | noise contrast
gab.gratingSF | 1 |  | grating spatial frequency (in cycles per degree)
gab.orientation | [-45, 45] |  | list of possible grating orientations (in degrees)
gab.phase | 0 |  | grating phase
gab.gratingContrast_min | 0.05 |  | minimum possible grating contrast (for determining priors only)
gab.gratingContrast_max | 0.2 |  | maximum possible grating contrast (for determining priors only)
gab.contrastPrior_list | [0.044 0.082 0.098 0.112 0.127 0.146 0.270] |  | list of 7 possible grating contrasts. This is a pre-defined prior based on pilot data.
gab.contrast_list | individually thresholded |  | list of 7 possible grating contrasts. Before thresholding, this is a pre-defined prior based on pilot data. After thresholding, this list is updated based on QUEST results.
p.timing |  |  | duration of each trial stage
fixation1Dur_inSecs: | 0.5 |  | initial fixation. If eyetracking, this is the *minimum* duration of this trial stage (but may be longer depending on time needed for fixation acquisition)
fixation3Dur_inSecs: | 0.15 |  | next fixation stage (inactive cues appear)
precueDur_inSecs: | 0.05 |  | activation of the precue (active cue changes color)
prePeriphStimDur_inSecs: | 0.25 |  | next fixation stage (all cues return to inactive status)
periphStimDur_inSecs: | 0.25 |  | presentation of the peripheral noisy grating stimuli
fixation4Dur_inSecs: | 0.25 |  | next fixation stage (all peripheral stimuli removed, only fixation and inactive cues remain)
postcueDur_inSecs: | 5 |  | activation of the postcue (active cue changes color). This is the *maximum* duration for this trial stage; in practice, this trial stage ends as soon as the subject enters their response. If no response is entered within the maximum time limit, the trial stage ends automatically
ITIDur_inSecs: | 0.5 |  | time between keypress on trial N and onset of initial fixation for trial N+1
p.eyetracker.trial |  |  | fixation acquisition prior to each trial
fixationRadius_inDeg: | 2 |  | radius of the circle in which fixation must remain during fixation acquisition
fixationDur_inSecs: | 0.5 |  | length of time in which fixation must remain in the fixation region during fixation acquisition
timeoutDur_inSecs: | 10 |  | if fixation is not acquired within this time limit, the subject is shown a text prompt and fixation acquisition resets. After 2 consecutive timeouts, the subject is prompted to get the experimenter to help with eyetracker calibration
p.eyetracker.block |  |  | fixation acquisition prior to each block (more stringent than pre-trial fixation)
fixationRadius_inDeg: | 1 |  | radius of the circle in which fixation must remain during fixation acquisition
fixationDur_inSecs: | 1 |  | length of time in which fixation must remain in the fixation region during fixation acquisition
timeoutDur_inSecs: | 10 |  | if fixation is not acquired within this time limit, the subject is shown a text prompt and fixation acquisition resets. After 2 consecutive timeouts, the subject is prompted to get the experimenter to help with eyetracker calibration
p.kb |  |  | keyboard entry of responses
exitKey: | 'ESCAPE' |  | key used to exit the experiment
respKeys: | {'1!' '2@' '3#' '8*' '9(' '0)' 'ESCAPE'} |  | valid keys for response entry during the experiment. Meanings of the keys are as follows:
1 - saw grating, saw orientation, saw oriented -45 from vertical
2 - saw grating, did not see orientation, guess oriented -45 from vertical
3 - saw grating, did not see orientation, guess oriented -45 from vertical
8 - saw grating, did not see orientation, guess oriented +45 from vertical
9 - saw grating, did not see orientation, guess oriented +45 from vertical
0 - saw grating, saw orientation, saw oriented +45 from vertical
p.auditoryFB |  |  | auditory feedback during practice
toneFreq: | [523, 784] |  | tone frequency (in Hz) following incorrect and correct responses, respectively
toneDur_inSecs: | 0.25 |  | tone duration in seconds
p.quest |  |  | QUEST thresholding
pThreshold: | 0.75 |  | target value of p(correct) for thresholding in the oval orientation discrimination task
tGuess: | -0.9208 |  | initial guess of the line length threshold, based on previous pilot data collection
tGuessSD: | 3 |  | SD of tGuess, using default / recommended value
beta: | 3.649 |  | slope of the psychometric function, based on previous pilot data collection
delta: | 0.039 |  | fraction of trials on which the subject presses blindly (determines upper asymptote of the psychometric function). Based on previous pilot data collection
gamma: | 0.5 |  | chance rate of p(correct)
grain: | 0.01 |  | quantization (step size) of the internal table, using default / recommended value
range: | 5 |  | the intensity difference between the largest and smallest intensity that the internal table can store, using default / recommended value